## List 1
PICT. | POS. | PART NR | DESCRIZIONE | DESCRIPTION | € | DA/FROM | FINO A/TO | NOTE / NOTES
1 | 1 | 20230240 | GOLFARE | EYEBOLT
1 | 2 | 20622761 | RONDELLA | WASHER
1 | 3A | 20632396 | COPERCHIO | COVER |  |  |  | R/3000 - HER 100 C/X
1 | 3B | 20632395 | COPERCHIO | COVER |  |  |  | R/3000 - HER 100 Sp/Hp
1 | 4 | 20622461 | STAFFA SUPPORTO RIPARO | SHIELD SUPPORT BRACKET
1 | 5 | 20623905 | RIPARO SUPERIORE CAMERA | UPPER CHAMBER SHIELD
1 | 6 | 20632191 | PROTEZIONE VENTILATORE CENTRIFUGO | CENTRIFUGAL FAN COVER |  |  |  | R/3000 - HER 100 C
1 | 7 |  | - |  |  |  |  | NON PER HER 100 - NOT FOR HER 100
1 | 8 |  | - |  |  |  |  | NON PER HER 100 - NOT FOR HER 100
1 | 9 |  | - |  |  |  |  | NON PER HER 100 - NOT FOR HER 100
1 | 10 | 20632189 | SERRANDA ARIA | AIR DOOR |  |  |  | R/3000 - HER 100 C
1 | 11 | 20632187 | STAFFA CHIUSURA PROTEZ. VENTILATORE | CENTRIFUGAL FAN COVER BRACKET |  |  |  | R/3000 - HER 100 C
1 | 12 | 20632188 | STAFFA SUPPORTO SERRANDA | AIR DOOR SUPPORT BRACKET |  |  |  | R/3000 - HER 100 C
1 | 13A | 20200093 | ELETTROVENTILATORE | ELECTROFAN |  |  |  | 230V 50Hz - HER 100 CE
1 | 13B | 20200088 | ELETTROVENTILATORE | ELECTROFAN |  |  |  | 230/400V 1500W - HER 100 CT
1 | 14 | 20622521 | STAFFA SUPPORTO PROTEZ. VENTILATORE | FAN COVER SUPPORT BRACKET |  |  |  | HER 100 C
1 | 15 |  | - |  |  |  |  | NON PER HER 100 - NOT FOR HER 100
1 | 16 | 20020006 | GOMMINO | GASKET |  |  |  | TIPO 122/N x foro D.19
1 | 17 | 20632183 | PANNELLO POSTERIORE | REAR PANEL |  |  |  | R/3000 - HER 100 C
1 | 18 | 20621211 | STAFFA RINFORZO VENTILATORE | ELECTROFAN STIFFENING BRACKET |  |  |  | HER 100 C
1 | 19 | 20622469 | STAFFA ORIZZONTALE VENTILATORE | HORIZONTAL FAN BRACKET |  |  |  | HER 100 C
1 | 20 | 20622519 | SUPPORTO VERTICALE DX VENTILATORE | RIGHT VERTICAL FAN SUPPORT |  |  |  | HER 100 C
1 | 21 | 20622520 | SUPPORTO VERTICALE SX VENTILATORE | LEFT VERTICAL FAN SUPPORT |  |  |  | HER 100 C
1 | 22 | 20090040 | CAMERA COMBUSTIONE | COMBUSTION CHAMBER
1 | 23 | 20623910 | RIPARO INFERIORE CAMERA | LOWER CHAMBER SHIELD
1 | 24 | 20632394 | CORPO INFERIORE | LOWER BODY |  |  |  | R/3000
1 | 25A | 2202805 | MOTORE | MOTOR |  |  |  | HP1,0 R 1-PH 230V 50Hz - HER 100 X
1 | 25B | 20400122 | MOTORE | MOTOR |  |  |  | 0,75kW 230/400V 50Hz - HER 100 XT
1 | 26 | 20490034 | CONDENSATORE | CAPACITOR |  |  |  | 25 μF 450V - HER 100 X
1 | 27 | 20622618 | STAFFA CONDENSATORE | CAPACITOR BRACKET |  |  |  | HER 100 X
1 | 28 | 20622464 | STAFFA SUPPORTO MOTORE | MOTOR SUPPORT BRACKET |  |  |  | HER 100 X
1 | 29 | 20240059 | GRIGLIA POSTERIORE | REAR GUARD |  |  |  | HER 100 X
1 | 30 | 20632227 | PANNELLO POSTERIORE | REAR PANEL |  |  |  | R/3000 - HER 100 X
1 | 31 | 20200086 | VENTOLA | FAN |  |  |  | D.560 mm 24° - HER 100 X
1 | 32A | 20632268 | PANNELLO LATERALE DX GABBIA | RIGHT PANEL FOR CAGE |  |  |  | R/3000 - HER 100 Sp
1 | 32B | 20632336 | PANNELLO LATERALE DX GABBIA | RIGHT PANEL FOR CAGE |  |  |  | R/3000 - HER 100 Hp
1 | 33A | 20200092 | VENTILATORE RADIALE | RADIAL FAN |  |  |  | 400V 50 Hz - HER 100 Sp
1 | 33B | 20200096 | VENTILATORE RADIALE | RADIAL FAN |  |  |  | 400V 50 Hz - HER 100 Hp
1 | 34A | 20623444 | STAFFA SUPPORTO MOTORE | MOTOR SUPPORT BRACKET |  |  |  | HER 100 Sp
1 | 34B | 20623580 | STAFFA SUPPORTO MOTORE | MOTOR SUPPORT BRACKET |  |  |  | HER 100 Hp
1 | 35A | 20632264 | CONVOGLIATORE POSTERIORE ARIA | REAR AIR DUCT |  |  |  | R/3000 - HER 100 Sp
1 | 35B | 20632332 | CONVOGLIATORE POSTERIORE ARIA | REAR AIR DUCT |  |  |  | R/3000 - HER 100 Hp
1 | 36A | 20632265 | CORPO GABBIA | CAGE |  |  |  | R/3000 - HER 100 Sp
1 | 36B | 20632333 | CORPO GABBIA | CAGE |  |  |  | R/3000 - HER 100 Hp
1 | 37A | 20632267 | PANNELLO LATERALE SX GABBIA | LEFT PANEL FOR CAGE |  |  |  | R/3000 - HER 100 Sp
1 | 37B | 20632335 | PANNELLO LATERALE SX GABBIA | LEFT PANEL FOR CAGE |  |  |  | R/3000 - HER 100 Hp
1 | 38A | 20632266 | FONDO GABBIA | CAGE FLOOR |  |  |  | R/3000 - HER 100 Sp
1 | 38B | 20632334 | FONDO GABBIA | CAGE FLOOR |  |  |  | R/3000 - HER 100 Hp
1 | 39 | 20632269 | STAFFA SOLLEVAMENTO | LIFTING BRACKET |  |  |  | R/9005 - HER 100 Sp/Hp
1 | 40 | 20632262 | PANNELLO POSTERIORE | REAR PANEL |  |  |  | R/3000 - HER 100 Sp/Hp
1 | 41 | 20622910 | SUPPORTO VERTICALE DX VENTILATORE | RIGHT VERTICAL FAN SUPPORT |  |  |  | HER 100 Sp/Hp
1 | 42 | 20622912 | SUPPORTO VERTICALE SX VENTILATORE | LEFT VERTICAL FAN SUPPORT |  |  |  | HER 100 Sp/Hp
1 | 43 | 20623443 | STAFFA ORIZZONTALE | HORIZONTAL BRACKET |  |  |  | HER 100 Sp/Hp
1 | 44A | 20622514 | RINFORZO GUIDA MULETTO | FORK POCKET SUPPORT |  |  |  | HER 100 C/X
1 | 44B | 20623589 | RINFORZO GUIDA MULETTO | FORK POCKET SUPPORT |  |  |  | HER 100 Sp/HP
1 | 45A | 20622513 | GUIDA MULETTO SX | LEFT FORK POCKET |  |  |  | HER 100 C/X
1 | 45B | 20623591 | GUIDA MULETTO SX | LEFT FORK POCKET |  |  |  | HER 100 Sp/HP
1 | 46A | 20622512 | GUIDA MULETTO DX | RIGHT FORK POCKET |  |  |  | HER 100 C/X
1 | 46B | 20623593 | GUIDA MULETTO DX | RIGHT FORK POCKET |  |  |  | HER 100 Sp/HP
1 | 47 | 20632162 | ASSALE | AXLE |  |  |  | R/9005 - HER 100 C/X
1 | 48 | 20040009 | RUOTA | WHEEL |  |  |  | D.300mm - HER 100 C/X
1 | 49 | 20230218 | ANELLO SEEGER | SEEGER RING |  |  |  | HER 100 C/X
1 | 50 | 20050013 | COPRIMOZZO | HUB CAP |  |  |  | HER 100 C/X
1 | 51 | 20632261 | ASSALE | AXLE |  |  |  | R/9005 - HER 100 Hp/Sp
1 | 52 | 20610238 | DISTANZIALE | SPACER |  |  |  | D.25 L20 - HER 100 Hp/Sp
1 | 53 | 20230156 | RONDELLA | WASHER |  |  |  | D.60x20 - HER 100 Hp/Sp
1 | 54 | 20040022 | RUOTA | WHEEL |  |  |  | D,300 mm - HER 100 Hp/Sp
1 | 55 | 20230219 | ANELLO SEEGER | SEEGER RING |  |  |  | D.20 mm - HER 100 Hp/Sp
1 | 56 | 20050006 | TAPPO ASSALE | AXLE CAP |  |  |  | D.20 mm - HER 100 Hp/Sp
1 | 57 | 20622515 | SUPPORTO RUOTA GIREVOLE | PIVOTING WHEEL SUPPORT
1 | 58 | 20040021 | RUOTA GIREVOLE | PIVOTING WHEEL |  |  |  | CON FRENO/ WITH BRAKE D.180mm
1 | 59 | 20610233 | MANIGLIA | HANDLE |  |  |  | R/9005
1 | 60 | 20230267 | RONDELLA | WASHER |  |  |  | D.8X32X2,5
1 | 61 | 20010069 | MANOPOLA | KNOB
1 | 62 | 20230062 | VITE | SCREW |  |  |  | D.4,8X9,5
1 | 63 | 20624245 | RIPARO ANTERIORE | FRONT SHIELD
1 | 64 | 20632182 | PANNELLO FRONTALE | FRONT PANEL |  |  |  | R/3000
1 | 65 | 20060019 | GUARNIZIONE | GASKET
1 | 66 | 20800019 | VETRINO | INSPECTION GLASS
1 | 67 | 20020004 | GUARNIZIONE | GASKET |  |  |  | D. 29X35X2
1 | 68 | 20621824 | FERMA VETRINO | INSPECTION GLASS RING
1 | 69 | 20632166 | STAFFA SUPPORTO CASSETTA ELETTRICA | ELECTRICAL BOARD SUPPORT BRACKET
1 | 70 | 20310009 | PRESSACAVO PG11 | CABLE GLAND |  |  |  | HER 100 DV
1 | 71 | 20622545 | STAFFA SUPP. RIPARO BRUCIATORE GASOLIO | DIESEL BURNER SHIELD BRACKET
1 | 72 | 20230293 | AGGANCIO CHIUSURA A LEVA | HOOK FOR CLOSING LEVER
1 | 73 | 20480081 | CASSETTA ELETTRICA DUAL VOLTAGE | DUAL VOLTAGE ELECTRICAL BOARD |  |  |  | HER 100 DV
1 | 74 | 20340009 | MORSETTIERA | TERMINAL BOARD |  |  |  | 12 POLI OK 434-NY-LP -HER 100 DV
1 | 75 | 20330008 | AUTOTRASFORMATORE | AUTOTRANSFORMER |  |  |  | 110/240V 50/60Hz 2200VA - HER 100 DV
1 | 76 | 20320016 | DEVIATORE UNIPOLARE | SWITCH |  |  |  | HER 100 DV
1 | 77 | 20623487 | STAFFA SUPPORTO CASSETTA ELETTRICA | ELECTRICAL BOARD SUPPORT BRACKET |  |  |  | HER 100 DV
1 | 78 | 20620215 | PIASTRINA | PLATE |  |  |  | HER 100 DV
1 | 79A | 20480072 | CASSETTA ELETTRICA COMPLETA | COMPLETE ELECTRICAL BOX |  |  |  | HER 100 XE/XDV
1 | 79B | 20480083 | CASSETTA ELETTRICA COMPLETA | COMPLETE ELECTRICAL BOX |  |  |  | HER 100 CE
1 | 79C | 20480076 | CASSETTA ELETTRICA COMPLETA | COMPLETE ELECTRICAL BOX |  |  |  | HER 100 SpTd/HpTd
1 | 79D | 20480069 | CASSETTA ELETTRICA COMPLETA | COMPLETE ELECTRICAL BOX |  |  |  | HER 100 XT
1 | 79E | 20480071 | CASSETTA ELETTRICA COMPLETA | COMPLETE ELECTRICAL BOX |  |  |  | HER 100 CT
1 | 80 | 20632252 | SUPPORTO RIPARO BRUCIATORE GASOLIO | DIESEL BURNER COVER SUPPORT |  |  |  | R/3000
1 | 81 | 20632253 | SUPPORTO USCITA ARIA | AIR OUTLET BRACKET
1 | 82A | 20632190 | RIPARO BRUCIATORE GASOLIO | DIESEL BURNER COVER |  |  |  | R/3000
1 | 82B | 20632255 | RIPARO BRUCIATORE GAS | GAS BURNER COVER |  |  |  | R/3000
1 | 83 | 20230292 | CHIUSURA A LEVA | CLOSING LEVER
1 | 84 |  | CASSETTA ELETTRICA | ELECTRICAL BOX
1 | 85 |  | STAFFA SUPPORTO TERMOSTATI | THERMOSTAT SUPPORT BRACKET
1 | 86 |  | TERMOSTATO LIMIT | LIMIT THERMOSTAT
1 | 87 |  | TERMOSTATO FAN | FAN THERMOSTAT
1 | 88 |  | RELE' TERMICO | THERMAL RELAY
1 | 89 |  | CONTATTORE | REMOTE SWITCH
1 | 90 |  | PORTAFUSIBILE | FUSE HOLDER
1 | 91 |  | FUSIBILE | FESE
1 | 92 |  | SUPPORTO RELE' | RELAY SUPPORT
1 | 93 |  | RELE' | RELAY
1 | 94 |  | MORSETTO | TERMINAL
1 | 95 |  | MORSETTO | TERMINAL
1 | 96A | 20430004 | SPINA CORRENTE | POWER PLUG |  |  |  | CEI 3P+N+T 16 A - HER 100 Sp/Hp
1 | 96B | 20430014 | SPINA CORRENTE | POWER PLUG |  |  |  | 2P+T 32A 110V - HER DV
1 | 97 |  | INVOLUCRO SPINA TERMOSTATO | THERMOSTAT PLUG CASING
1 | 98 |  | SPINA TERMOSTATO | THERMOSTAT PLUG
1 | 99 |  | PRESA TERMOSTATO | THERMOSTAT SOCKET
1 | 100 |  | INVOLUCRO PRESA TERMOSTATO | THERMOSTAT SOCKET CASING
1 | 101 |  | TERMOSTATO SICUREZZA | SAFETY THERMOSTAT
1 | 102 |  | INTERRUTTORE LUMINOSO | LIGHT SWITCH
1 | 103 |  | INTERRUTTORE | SWITCH
1 | 104 | 20120121 | RACCORDO "L" | "L" FITTING
1 | 105 | 20622518 | STAFFA SUPP. FILTRO/RIPARO BRUCIATORE | FILTER/BURNER COVER SUPP. BRACKET
1 | 106 | 20120001 | RACCORDO "L" | "L" FITTING |  |  |  | 3/8Mcil.60°+3/8Mcil.
1 | 107 | 20190041 | FILTRO GASOLIO DEAERATORE COMPLETO | COMPLETE TIGER LOOP OIL FILTER |  |  |  | HER 100 Sp/Hp
1 | 108 | 20190047 | CARTUCCIA FILTRO | FILTER CARTRIDGE |  |  |  | HER 100 Sp/Hp
1 | 109 | 20190045 | FILTRO GASOLIO STANDARD COMPLETO | COMPLETE STANDARD OIL FILTER |  |  |  | 3/8F + 3/8F 100 µm - HER 100 C/X
1 | 110 | 20100018 | RACCORDO | FITTING |  |  |  | HER 100 C/X
1 | 111 | 20650003 | COPERCHIO FILTRO GASOLIO STANDARD | STANDARD FILTER COVER |  |  |  | HER 100 C/X
1 | 112 | 20800000 | KIT GUARNIZIONI FILTRO GASOLIO | FILTER GASKET KIT |  |  |  | HER 100 C/X
1 | 113 | 20190002 | CARTUCCIA FILTRO GASOLIO | FILTER CARTRIDGE |  |  |  | 100 µm - HER 100 C/X
1 | 114 | 20650003 | BICCHIERE FILTRO GASOLIO | FILTER GLASS |  |  |  | ALLUMINIO/ALLUMINIUM - HER 100 C/X
1 | 115 | 20100008 | CONTRODADO | NUT |  |  |  | OTTONE/BRASS 3/8 - HER 100 C/X
1 | 116 | 20120018 | NIPPLO | NIPPLE |  |  |  | 3/8Mcil.60°+3/8Mcil.60° OTTONE
1 | 117 | 20230161 | RONDELLA | WASHER |  |  |  | RAME/COPPER 3/8" 17x22x1.5 - HER 100 C/X
1 | 118 | 20590062 | BRUCIATORE GASOLIO | DIESEL BURNER |  |  |  | RIELLO - Gulliver RG2F
1 | 119 | 20210010 | UGELLO BRUCIATORE GASOLIO | DIESEL BURNER NOZZLE
1 | 120A | 20590048 | BRUCIATORE GAS | GAS BURNER |  |  |  | RIELLO - 40FS10 230V 50Hz
1 | 120B | 20590034 | BRUCIATORE GAS | GAS BURNER |  |  |  | RIELLO - 40GS10 230V 60Hz
1 | 121 | 20800262 | KIT GPL | GPL KIT |  |  |  | R40 GS10/FS10
1 | 122 | 20610232 | TUBO | TUBE
1 | 123 | 20800188 | RAMPA GAS | GAS TRAIN |  |  |  | MBDLE407 B01 - 230V
1 | 124 | 20622880 | STAFFA SUPPORTO RIPARO BRUCIAT. GAS | GAS BURNER COVER SUPPORT BRACKET
1 | 125 | 20620087 | STAFFA FISSAGGIO BULBI TERMOSTATO | BULB FASTENER
1 | 126 | 20622470 | STAFFA SUPPORTO BULBI TERMOSTATO | BULB SUPPORT BRACKET

## List 2
PICT. | POS. | RIELLO PART NR | PART NR | DESCRIZIONE | DESCRIPTION | € | DA/FROM | FINO A/TO | NOTE / NOTES
2 | 1 | 3007771 | 20800091 | POMPA | PUMP
2 | 2 | 3007565 | 20800422 | BOBINA | COIL
2 | 3 | 3002496 | 20800424 | COLLEGAMENTO BOBINA | LEAD COIL
2 | 4 | 3002499 | 20800425 | TUBO | TUBE
2 | 5 | 3007162 | 20800247 | ANELLO OR | O-RING
2 | 6 | 3005719 | 20800246 | FILTRO | FILTER
2 | 7 | 3001174 | 20800060 | APPARECCHIATURA | CONTROL BOX
2 | 8 | 3007396 | 20800428 | FUSIBILE | FUSE
2 | 9 | 3006937 | 20800221 | SPINA A 7 POLI | 7 PIN PLUG
2 | 10 | 3007491 | 20800429 | COPERCHIO | COVER
2 | 11 | 3007458 | 20800269 | VETRINO | VIEWING PORT
2 | 12 | 3007494 | 20800430 | STAFFA E VITE | BRACKET AND SCREW
2 | 13 | 3000443 | 20800256 | GIUNTO | JOINT
2 | 14 | 3007475 | 20800431 | CONVOGLIATORE | SUCTION DUCT
2 | 15 | 3007466 | 20800432 | SUPPORTO | SUPPORT
2 | 16 | 3006978 | 20800079 | ELICA | DIFFUSER DISC
2 | 17 | 3007465 | 20800433 | COLLEGAMENTO A.T. | HIGH VOLTAGE LEAD
2 | 18 | 3007495 | 20800081 | GRUPPO ELETTRODI | ELECTRODE ASSEMBLY
2 | 19 | 3007485 | 20800222 | COLLARE | COLLAR
2 | 20 | 3005795 | 20800065 | SCHERMO | GASKET
2 | 21 | 3008637 | 20800434 | FLANGIA | FLANGE
2 | 22 | 3007498 | 20800435 | BOCCAGLIO | BLAST TUBE
2 | 23 | 3007499 | 20800082 | REGOLATORE SERRANDA | AIR DAMPER REGULATOR
2 | 24 | 3002843 | 20800436 | SERRANDA ARIA | AIR DAMPER
2 | 25 | 3007496 | 20800437 | PORTAUGELLO | NOZZLE HOLDER
2 | 26 | 3007476 | 20800438 | GIRANTE | FAN
2 | 27 | 3008489 | 20800098 | MOTORE VENTILATORE | FAN MOTOR
2 | 28 | 3007479 | 20790019 | CONDENSATORE | CAPACITOR |  |  |  | 4 µF
2 | 29 | 3007454 | 20800439 | PRESA MOTORE | MOTOR SOCKET
2 | 30 | 3005720 | 20800061 | TUBO FLESSIBILE | FLEXIBLE OIL LINE
2 | 31 | 3009068 | 20800440 | RACCORDO | CONNECTOR
2 | 32 | 3002834 | 20800441 | COFANO | COVER
2 | 33 | 3007839 | 20800096 | FOTORESISTENZA | P.E. CELL
2 | 34 | 3007582 | 20800087 | VALVOLA | NEEDLE VALVE
2 | 35 | 3007028 | 20800442 | ANELLO OR | O-RING
2 | 36 | 3007173 | 20800443 | ANELLO OR | O-RING
2 | 37 | 3007202 | 20800444 | REGOLATORE | REGULATOR
2 | 38 | 3007087 | 20800445 | GUARNIZIONE | SEAL
2 | 39 | 3007268 | 20800446 | RACCORDO | CONNECTOR
2 | 40 | 3000439 | 20800227 | ORGANO DI TENUTA | PUMP SEAL
2 | 41 | 3007156 | 20800447 | ANELLO OR | O-RING
2 | 42 | 3007566 | 20800448 | MANTELLO E POMELLO | SHELL AND KNOB

## List 3
PICT. | POS. | RIELLO PART NR | PART NR | DESCRIZIONE | DESCRIPTION | € | DA/FROM | FINO A/TO | NOTE / NOTES
3 | 1 | 3007427 | 20800449 | COFANO | COVER
3 | 2 | 3006937 | 20800221 | SPINA A 7 POLI | 7 PIN PLUG
3 | 3 | 3006938 | 20800450 | PRESA A 7 POLI | 7 POLE SOCKET
3 | 4 | 3007425 | 20800451 | PRESA A 6 POLI | 6 POLE SOCKET
3 | 5 | 3013073 | 20800452 | APPARECCHIATURA | CONTROL BOX
3 | 6 | 3007423 | 20800453 | PRESSOSTATO | PRESSURE SWITCH
3 | 7 | 3003784 | 20800454 | MORSETTIERA | TERMINAL BOARD
3 | 8 | 3008865 | 20800226 | MOTORE | MOTOR
3 | 9 | 3007399 | 20800455 | COPERCHIO | COVER
3 | 10 | 3002574 | 20800456 | FILTRO ANTIDISTURBI RADIO | SUPPRESSOR
3 | 11 | 3008453 | 20800457 | COLLEGAMENTO SONDA | LEAD
3 | 12 | 3012159 | 20800458 | TRASFORMATORE | TRANSFORMER
3 | 13 | 3002689 | 20800459 | COLLEGAMENTO A.T. | HIGH VOLTAGE LEAD
3 | 14 | 3006708 | 20800460 | SONDA | PROBE
3 | 15 | 3006943 | 20800461 | ELETTRODO | ELECTRODE
3 | 16 | 3007265 | 20800462 | CAVALLOTTO | U BOLT
3 | 17 | 3006688 | 20800463 | COLLARE | COLLAR
3 | 18 | 3006944 | 20800464 | GOMITO | ELBOW
3 | 19 | 3006702 | 20800465 | DIFFUSORE | GAS NOZZLE
3 | 20 | 3006946 | 20800466 | MANICOTTO | MANIFOLD
3 | 21 | 3005795 | 20800065 | SCHERMO | GASKET
3 | 22 | 3006693 | 20800467 | IMBUTO FIAMMA | END CONE
3 | 23 | 3005447 | 20800468 | GRUPPO MISURAZIONE | TEST POINT
3 | 24 | 3006945 | 20800469 | DISTRIBUTORE - ELICA | DISTRIBUTOR - DIFFUSER DISC
3 | 25 | 3000870 | 20800470 | GRUPPO CERNIERA | HINGE UNIT
3 | 26 | 3007479 | 20790019 | CONDENSATORE 4 µF | CAPACITOR 4 µF
3 | 27 | 3006997 | 20800471 | RACCORDO E TUBETTO | CONNECTOR AND TUBE
3 | 28 | 3007588 | 20800472 | RACCORDO E TUBETTO | CONNECTOR AND TUBE
3 | 29 | 3007205 | 20800080 | SERRANDA ARIA | AIR DAMPER
3 | 30 | 3005788 | 20800473 | GIRANTE | FAN